## classe
Design Equations for Class-E LF Power Amplifier
Design Frequency = | 136900 | Hz
VRBcev or Vddmax | 200 | volts
Vce(sat) | 1 | volts | Maybe Ic(pk)*rdss is the best guess for a FET
Pout | 160 | watts
w =2*pi*F | 860170.08
Ql | 7.2 | must be greater than 1.8
------------------------------------------------------------------------------------------------------
Vcc (Vdd) must be less than |  | 56.8669 | volts
Select a value for Vcc (Vdd) |  | 38 | volts
Peak voltage Vcc(pk) |  | 132.794 | volts
Peak current Ic(pk) |  | 12.7845 | amp
| Q | R | C1 | L2 | C2 | Resonance
|  | ohms | nF | uH | nF | L2C2
for selected Q | 7.2 | 4.9352 | 47.7631 | 41.3102 | 39.4272 | 124707.5157
| 2 | 4.9352 | 52.0037 | 11.475 | 734.1767 | 54832.9523
| 3 | 4.9352 | 51.3301 | 17.2126 | 150.4278 | 98908.1809
| 4 | 4.9352 | 50.2523 | 22.9501 | 88.4413 | 111711.9095
| 5 | 4.9352 | 49.2859 | 28.6876 | 63.3932 | 118018.6307
| 6 | 4.9352 | 48.5008 | 34.4251 | 49.6067 | 121789.8988
| 7 | 4.9352 | 47.8729 | 40.1627 | 40.8185 | 124302.2922
| 8 | 4.9352 | 47.3675 | 45.9002 | 34.7068 | 126097.0247
| 9 | 4.9352 | 46.9554 | 51.6377 | 30.202 | 127443.5478
| 10 | 4.9352 | 46.6146 | 57.3752 | 26.7403 | 128491.2885
| 20 | 4.9352 | 44.9805 | 114.7504 | 12.496 | 132909.584